## Plate setup
Each well has a total volume of 250 uL. Use the Plate Set Up tab. | [12 empty] | You need the following general blanks (1 column filled per oxidative enzyme plate for each general blank). These are made in 15 mL falcon tubes, and 10 mL total will supply for 6 plates.
Well Content | 200 uL of | 50 uL of
Sample + Substrate | soil sample | substrate (LAP, BG, CB, or NAG) | [10 empty] | Tube Content | Subsitute Slurry | Substrate | Substrate +
Sample Blank | soil sample | H2O | [10 empty] | PER Blank | 8 mL H2O | 2 mL DOPA | -
Substrate Blank | buffer (H2O) | substrate (LAP, BG, CB, or NAG) | [10 empty] | PO Blank | 7.69 mL H2O | 1.92 mL of DOPA | .38 mL of H2O2
Soil Slurry MUB Standard Curve | soil sample | MUB standard | [10 empty] | H2O2 Blank | 9.62 mL of H2O | - | .38 mL of H2O2
Soil Slurry AMC Standard Curve | soil sample | AMC standard | [10 empty] | Water Blank | H2O
MUB Standard Curve | buffer (H2O) | MUB standard
AMC Standard Curve | buffer (H2O) | AMC standard | [10 empty] | For each sample, make the following in 1.5 mL centrifuge tubes:
Buffer Blank | buffer (H2O) | H2O
[13 empty] | Tube Content | Number of Tubes | 800 uL of | 200 uL of | 40 uL of
[13 empty] | Sample PO (#PO) | 2 | soil slurry | DOPA | -
[13 empty] | Sample PO Blank (#POB) | 2 | soil slurry | H2O | -
[13 empty] | Sample PER (#PER) | 2 | soil slurry | DOPA | H2O2
Plate 1: 1 & 2 | [12 empty] | Sample PER Blank (#PERB) | 2 | soil slurry | H2O | H2O
| 1 | 2 | 3 | 4 | 5 | 6 | 7 | 8 | 9 | 10 | 11 | 12 |  | 1 | 2 | 3 | 4 | 5 | 6 | 7 | 8 | 9 | 10 | 11 | 12
A | 1 LAP | 1 BG | 1 CB | 1 NAG | 1 H2O | 2 LAP | 2 BG | 2 CB | 2 NAG | 2 H2O | LAP + H2O | H2O | A | 1 PER | 1 PO | 1PERB | 1 POB | 2PER | 2 PO | 2 PERB | 2 POB | PERB | POB | H2O2 B | H2O
B | 1 LAP | 1 BG | 1 CB | 1 NAG | 1 H2O | 2 LAP | 2 BG | 2 CB | 2 NAG | 2 H2O | LAP + H2O | H2O | B | 1 PER | 1 PO | 1PERB | 1 POB | 2PER | 2 PO | 2 PERB | 2 POB | PERB | POB | H2O2 B | H2O
C | 1 LAP | 1 BG | 1 CB | 1 NAG | 1 H2O | 2 LAP | 2 BG | 2 CB | 2 NAG | 2 H2O | BG + H2O | H2O | C | 1 PER | 1 PO | 1PERB | 1 POB | 2PER | 2 PO | 2 PERB | 2 POB | PERB | POB | H2O2 B | H2O
D | 1 LAP | 1 BG | 1 CB | 1 NAG | 1 H2O | 2 LAP | 2 BG | 2 CB | 2 NAG | 2 H2O | BG + H2O | H2O | D | 1 PER | 1 PO | 1PERB | 1 POB | 2PER | 2 PO | 2 PERB | 2 POB | PERB | POB | H2O2 B | H2O
E | 1 LAP | 1 BG | 1 CB | 1 NAG | 1 H2O | 2 LAP | 2 BG | 2 CB | 2 NAG | 2 H2O | CB + H2O | H2O | E | 1 PER | 1 PO | 1PERB | 1 POB | 2PER | 2 PO | 2 PERB | 2 POB | PERB | POB | H2O2 B | H2O
F | 1 LAP | 1 BG | 1 CB | 1 NAG | 1 H2O | 2 LAP | 2 BG | 2 CB | 2 NAG | 2 H2O | CB + H2O | H2O | F | 1 PER | 1 PO | 1PERB | 1 POB | 2PER | 2 PO | 2 PERB | 2 POB | PERB | POB | H2O2 B | H2O
G | 1 LAP | 1 BG | 1 CB | 1 NAG | 1 H2O | 2 LAP | 2 BG | 2 CB | 2 NAG | 2 H2O | NAG+ H2O | H2O | G | 1 PER | 1 PO | 1PERB | 1 POB | 2PER | 2 PO | 2 PERB | 2 POB | PERB | POB | H2O2 B | H2O
H | 1 LAP | 1 BG | 1 CB | 1 NAG | 1 H2O | 2 LAP | 2 BG | 2 CB | 2 NAG | 2 H2O | NAG + H2O | H2O | H | 1 PER | 1 PO | 1PERB | 1 POB | 2PER | 2 PO | 2 PERB | 2 POB | PERB | POB | H2O2 B | H2O
Plate 2: 3 & 4
| 1 | 2 | 3 | 4 | 5 | 6 | 7 | 8 | 9 | 10 | 11 | 12 |  | 1 | 2 | 3 | 4 | 5 | 6 | 7 | 8 | 9 | 10 | 11 | 12
A | 3 LAP | 3 BG | 3 CB | 3 NAG | 3 H2O | 4 LAP | 4 BG | 4 CB | 4 NAG | 4 H2O | LAP + H2O | H2O | A | 1 PER | 1 PO | 1PERB | 1 POB | 2PER | 2 PO | 2 PERB | 2 POB | PERB | POB | H2O2 B | H2O
B | 3 LAP | 3 BG | 3 CB | 3 NAG | 3 H2O | 4 LAP | 4 BG | 4 CB | 4 NAG | 4 H2O | LAP + H2O | H2O | B | 1 PER | 1 PO | 1PERB | 1 POB | 2PER | 2 PO | 2 PERB | 2 POB | PERB | POB | H2O2 B | H2O
C | 3 LAP | 3 BG | 3 CB | 3 NAG | 3 H2O | 4 LAP | 4 BG | 4 CB | 4 NAG | 4 H2O | BG + H2O | H2O | C | 1 PER | 1 PO | 1PERB | 1 POB | 2PER | 2 PO | 2 PERB | 2 POB | PERB | POB | H2O2 B | H2O
D | 3 LAP | 3 BG | 3 CB | 3 NAG | 3 H2O | 4 LAP | 4 BG | 4 CB | 4 NAG | 4 H2O | BG + H2O | H2O | D | 1 PER | 1 PO | 1PERB | 1 POB | 2PER | 2 PO | 2 PERB | 2 POB | PERB | POB | H2O2 B | H2O
E | 3 LAP | 3 BG | 3 CB | 3 NAG | 3 H2O | 4 LAP | 4 BG | 4 CB | 4 NAG | 4 H2O | CB + H2O | H2O | E | 1 PER | 1 PO | 1PERB | 1 POB | 2PER | 2 PO | 2 PERB | 2 POB | PERB | POB | H2O2 B | H2O
F | 3 LAP | 3 BG | 3 CB | 3 NAG | 3 H2O | 4 LAP | 4 BG | 4 CB | 4 NAG | 4 H2O | CB + H2O | H2O | F | 1 PER | 1 PO | 1PERB | 1 POB | 2PER | 2 PO | 2 PERB | 2 POB | PERB | POB | H2O2 B | H2O
G | 3 LAP | 3 BG | 3 CB | 3 NAG | 3 H2O | 4 LAP | 4 BG | 4 CB | 4 NAG | 4 H2O | NAG+ H2O | H2O | G | 1 PER | 1 PO | 1PERB | 1 POB | 2PER | 2 PO | 2 PERB | 2 POB | PERB | POB | H2O2 B | H2O
H | 3 LAP | 3 BG | 3 CB | 3 NAG | 3 H2O | 4 LAP | 4 BG | 4 CB | 4 NAG | 4 H2O | NAG + H2O | H2O | H | 1 PER | 1 PO | 1PERB | 1 POB | 2PER | 2 PO | 2 PERB | 2 POB | PERB | POB | H2O2 B | H2O
Plate 3: 4 & 5
| 1 | 2 | 3 | 4 | 5 | 6 | 7 | 8 | 9 | 10 | 11 | 12 |  | 1 | 2 | 3 | 4 | 5 | 6 | 7 | 8 | 9 | 10 | 11 | 12
A | 5 LAP | 5 BG | 5 CB | 5 NAG | 5 H2O | 6 LAP | 6 BG | 6 CB | 6 NAG | 6 H2O | LAP + H2O | H2O | A | 1 PER | 1 PO | 1PERB | 1 POB | 2PER | 2 PO | 2 PERB | 2 POB | PERB | POB | H2O2 B | H2O
B | 5 LAP | 5 BG | 5 CB | 5 NAG | 5 H2O | 6 LAP | 6 BG | 6 CB | 6 NAG | 6 H2O | LAP + H2O | H2O | B | 1 PER | 1 PO | 1PERB | 1 POB | 2PER | 2 PO | 2 PERB | 2 POB | PERB | POB | H2O2 B | H2O
C | 5 LAP | 5 BG | 5 CB | 5 NAG | 5 H2O | 6 LAP | 6 BG | 6 CB | 6 NAG | 6 H2O | BG + H2O | H2O | C | 1 PER | 1 PO | 1PERB | 1 POB | 2PER | 2 PO | 2 PERB | 2 POB | PERB | POB | H2O2 B | H2O
D | 5 LAP | 5 BG | 5 CB | 5 NAG | 5 H2O | 6 LAP | 6 BG | 6 CB | 6 NAG | 6 H2O | BG + H2O | H2O | D | 1 PER | 1 PO | 1PERB | 1 POB | 2PER | 2 PO | 2 PERB | 2 POB | PERB | POB | H2O2 B | H2O
E | 5 LAP | 5 BG | 5 CB | 5 NAG | 5 H2O | 6 LAP | 6 BG | 6 CB | 6 NAG | 6 H2O | CB + H2O | H2O | E | 1 PER | 1 PO | 1PERB | 1 POB | 2PER | 2 PO | 2 PERB | 2 POB | PERB | POB | H2O2 B | H2O
F | 5 LAP | 5 BG | 5 CB | 5 NAG | 5 H2O | 6 LAP | 6 BG | 6 CB | 6 NAG | 6 H2O | CB + H2O | H2O | F | 1 PER | 1 PO | 1PERB | 1 POB | 2PER | 2 PO | 2 PERB | 2 POB | PERB | POB | H2O2 B | H2O
G | 5 LAP | 5 BG | 5 CB | 5 NAG | 5 H2O | 6 LAP | 6 BG | 6 CB | 6 NAG | 6 H2O | NAG+ H2O | H2O | G | 1 PER | 1 PO | 1PERB | 1 POB | 2PER | 2 PO | 2 PERB | 2 POB | PERB | POB | H2O2 B | H2O
H | 5 LAP | 5 BG | 5 CB | 5 NAG | 5 H2O | 6 LAP | 6 BG | 6 CB | 6 NAG | 6 H2O | NAG + H2O | H2O | H | 1 PER | 1 PO | 1PERB | 1 POB | 2PER | 2 PO | 2 PERB | 2 POB | PERB | POB | H2O2 B | H2O
Plate 4: 7 & 8
| 1 | 2 | 3 | 4 | 5 | 6 | 7 | 8 | 9 | 10 | 11 | 12 |  | 1 | 2 | 3 | 4 | 5 | 6 | 7 | 8 | 9 | 10 | 11 | 12
A | 7 LAP | 7 BG | 7 CB | 7 NAG | 7 H2O | 8 LAP | 8 BG | 8 CB | 8 NAG | 8 H2O | LAP + H2O | H2O | A | 1 PER | 1 PO | 1PERB | 1 POB | 2PER | 2 PO | 2 PERB | 2 POB | PERB | POB | H2O2 B | H2O
B | 7 LAP | 7 BG | 7 CB | 7 NAG | 7 H2O | 8 LAP | 8 BG | 8 CB | 8 NAG | 8 H2O | LAP + H2O | H2O | B | 1 PER | 1 PO | 1PERB | 1 POB | 2PER | 2 PO | 2 PERB | 2 POB | PERB | POB | H2O2 B | H2O
C | 7 LAP | 7 BG | 7 CB | 7 NAG | 7 H2O | 8 LAP | 8 BG | 8 CB | 8 NAG | 8 H2O | BG + H2O | H2O | C | 1 PER | 1 PO | 1PERB | 1 POB | 2PER | 2 PO | 2 PERB | 2 POB | PERB | POB | H2O2 B | H2O
D | 7 LAP | 7 BG | 7 CB | 7 NAG | 7 H2O | 8 LAP | 8 BG | 8 CB | 8 NAG | 8 H2O | BG + H2O | H2O | D | 1 PER | 1 PO | 1PERB | 1 POB | 2PER | 2 PO | 2 PERB | 2 POB | PERB | POB | H2O2 B | H2O
E | 7 LAP | 7 BG | 7 CB | 7 NAG | 7 H2O | 8 LAP | 8 BG | 8 CB | 8 NAG | 8 H2O | CB + H2O | H2O | E | 1 PER | 1 PO | 1PERB | 1 POB | 2PER | 2 PO | 2 PERB | 2 POB | PERB | POB | H2O2 B | H2O
F | 7 LAP | 7 BG | 7 CB | 7 NAG | 7 H2O | 8 LAP | 8 BG | 8 CB | 8 NAG | 8 H2O | CB + H2O | H2O | F | 1 PER | 1 PO | 1PERB | 1 POB | 2PER | 2 PO | 2 PERB | 2 POB | PERB | POB | H2O2 B | H2O
G | 7 LAP | 7 BG | 7 CB | 7 NAG | 7 H2O | 8 LAP | 8 BG | 8 CB | 8 NAG | 8 H2O | NAG+ H2O | H2O | G | 1 PER | 1 PO | 1PERB | 1 POB | 2PER | 2 PO | 2 PERB | 2 POB | PERB | POB | H2O2 B | H2O
H | 7 LAP | 7 BG | 7 CB | 7 NAG | 7 H2O | 8 LAP | 8 BG | 8 CB | 8 NAG | 8 H2O | NAG + H2O | H2O | H | 1 PER | 1 PO | 1PERB | 1 POB | 2PER | 2 PO | 2 PERB | 2 POB | PERB | POB | H2O2 B | H2O
Plate 5: 9 & 10
| 1 | 2 | 3 | 4 | 5 | 6 | 7 | 8 | 9 | 10 | 11 | 12 |  | 1 | 2 | 3 | 4 | 5 | 6 | 7 | 8 | 9 | 10 | 11 | 12
A | 9 LAP | 9 BG | 9 CB | 9 NAG | 9 H2O | 10 LAP | 10 BG | 10 CB | 10 NAG | 10 H2O | LAP + H2O | H2O | A | 1 PER | 1 PO | 1PERB | 1 POB | 2PER | 2 PO | 2 PERB | 2 POB | PERB | POB | H2O2 B | H2O
B | 9 LAP | 9 BG | 9 CB | 9 NAG | 9 H2O | 10 LAP | 10 BG | 10 CB | 10 NAG | 10 H2O | LAP + H2O | H2O | B | 1 PER | 1 PO | 1PERB | 1 POB | 2PER | 2 PO | 2 PERB | 2 POB | PERB | POB | H2O2 B | H2O
C | 9 LAP | 9 BG | 9 CB | 9 NAG | 9 H2O | 10 LAP | 10 BG | 10 CB | 10 NAG | 10 H2O | BG + H2O | H2O | C | 1 PER | 1 PO | 1PERB | 1 POB | 2PER | 2 PO | 2 PERB | 2 POB | PERB | POB | H2O2 B | H2O
D | 9 LAP | 9 BG | 9 CB | 9 NAG | 9 H2O | 10 LAP | 10 BG | 10 CB | 10 NAG | 10 H2O | BG + H2O | H2O | D | 1 PER | 1 PO | 1PERB | 1 POB | 2PER | 2 PO | 2 PERB | 2 POB | PERB | POB | H2O2 B | H2O
E | 9 LAP | 9 BG | 9 CB | 9 NAG | 9 H2O | 10 LAP | 10 BG | 10 CB | 10 NAG | 10 H2O | CB + H2O | H2O | E | 1 PER | 1 PO | 1PERB | 1 POB | 2PER | 2 PO | 2 PERB | 2 POB | PERB | POB | H2O2 B | H2O
F | 9 LAP | 9 BG | 9 CB | 9 NAG | 9 H2O | 10 LAP | 10 BG | 10 CB | 10 NAG | 10 H2O | CB + H2O | H2O | F | 1 PER | 1 PO | 1PERB | 1 POB | 2PER | 2 PO | 2 PERB | 2 POB | PERB | POB | H2O2 B | H2O
G | 9 LAP | 9 BG | 9 CB | 9 NAG | 9 H2O | 10 LAP | 10 BG | 10 CB | 10 NAG | 10 H2O | NAG+ H2O | H2O | G | 1 PER | 1 PO | 1PERB | 1 POB | 2PER | 2 PO | 2 PERB | 2 POB | PERB | POB | H2O2 B | H2O
H | 9 LAP | 9 BG | 9 CB | 9 NAG | 9 H2O | 10 LAP | 10 BG | 10 CB | 10 NAG | 10 H2O | NAG + H2O | H2O | H | 1 PER | 1 PO | 1PERB | 1 POB | 2PER | 2 PO | 2 PERB | 2 POB | PERB | POB | H2O2 B | H2O
Plate 6: 11 & 12
| 1 | 2 | 3 | 4 | 5 | 6 | 7 | 8 | 9 | 10 | 11 | 12 |  | 1 | 2 | 3 | 4 | 5 | 6 | 7 | 8 | 9 | 10 | 11 | 12
A | 11 LAP | 11 BG | 11 CB | 11 NAG | 11 H2O | 12 LAP | 12 BG | 12 CB | 12 NAG | 12 H2O | LAP + H2O | H2O | A | 1 PER | 1 PO | 1PERB | 1 POB | 2PER | 2 PO | 2 PERB | 2 POB | PERB | POB | H2O2 B | H2O
B | 11 LAP | 11 BG | 11 CB | 11 NAG | 11 H2O | 12 LAP | 12 BG | 12 CB | 12 NAG | 12 H2O | LAP + H2O | H2O | B | 1 PER | 1 PO | 1PERB | 1 POB | 2PER | 2 PO | 2 PERB | 2 POB | PERB | POB | H2O2 B | H2O
C | 11 LAP | 11 BG | 11 CB | 11 NAG | 11 H2O | 12 LAP | 12 BG | 12 CB | 12 NAG | 12 H2O | BG + H2O | H2O | C | 1 PER | 1 PO | 1PERB | 1 POB | 2PER | 2 PO | 2 PERB | 2 POB | PERB | POB | H2O2 B | H2O
D | 11 LAP | 11 BG | 11 CB | 11 NAG | 11 H2O | 12 LAP | 12 BG | 12 CB | 12 NAG | 12 H2O | BG + H2O | H2O | D | 1 PER | 1 PO | 1PERB | 1 POB | 2PER | 2 PO | 2 PERB | 2 POB | PERB | POB | H2O2 B | H2O
E | 11 LAP | 11 BG | 11 CB | 11 NAG | 11 H2O | 12 LAP | 12 BG | 12 CB | 12 NAG | 12 H2O | CB + H2O | H2O | E | 1 PER | 1 PO | 1PERB | 1 POB | 2PER | 2 PO | 2 PERB | 2 POB | PERB | POB | H2O2 B | H2O
F | 11 LAP | 11 BG | 11 CB | 11 NAG | 11 H2O | 12 LAP | 12 BG | 12 CB | 12 NAG | 12 H2O | CB + H2O | H2O | F | 1 PER | 1 PO | 1PERB | 1 POB | 2PER | 2 PO | 2 PERB | 2 POB | PERB | POB | H2O2 B | H2O
G | 11 LAP | 11 BG | 11 CB | 11 NAG | 11 H2O | 12 LAP | 12 BG | 12 CB | 12 NAG | 12 H2O | NAG+ H2O | H2O | G | 1 PER | 1 PO | 1PERB | 1 POB | 2PER | 2 PO | 2 PERB | 2 POB | PERB | POB | H2O2 B | H2O
H | 11 LAP | 11 BG | 11 CB | 11 NAG | 11 H2O | 12 LAP | 12 BG | 12 CB | 12 NAG | 12 H2O | NAG + H2O | H2O | H | 1 PER | 1 PO | 1PERB | 1 POB | 2PER | 2 PO | 2 PERB | 2 POB | PERB | POB | H2O2 B | H2O
Well Content | 200 uL of | 50 uL of
Soil Slurry MUB Standard Curve | soil sample | MUB standard
Soil Slurry AMC Standard Curve | soil sample | AMC standard
MUB Standard Curve | buffer (H2O) | MUB standard
AMC Standard Curve | buffer (H2O) | AMC standard
Buffer Blank | buffer (H2O) | H2O
Plate 7: Soil slurry standards
| 1 | 2 | 3 | 4 | 5 | 6 | 7 | 8 | 9 | 10 | 11 | 12
A | 1 + 40 uM std | 2 + 40 uM std | 3 + 40 uM std | 4 + 40 uM std | 5 + 40 uM std | 6 + 40 uM std | 7 + 40 uM std | 8 + 40 uM std | 9 + 40 uM std | 10 + 40 uM std | 11+ 40 uM std | 12+ 40 uM std
B | 1 + 30 uM std | 2 + 30 uM std | 3 + 30 uM std | 4 + 30 uM std | 5 + 30 uM std | 6 + 30 uM std | 7 + 30 uM std | 8 + 30 uM std | 9 + 30 uM std | 10 + 30 uM std | 11+ 30 uM std | 12+ 30 uM std
C | 1 + 20 uM std | 2 + 20 uM std | 3 + 20 uM std | 4 + 20 uM std | 5 + 20 uM std | 6 + 20 uM std | 7 + 20 uM std | 8 + 20 uM std | 9 + 20 uM std | 10 + 20 uM std | 11+ 20 uM std | 12+ 20 uM std
D | 1 + 15 uM std | 2 + 15 uM std | 3 + 15 uM std | 4 + 15 uM std | 5 + 15 uM std | 6 + 15 uM std | 7 + 15 uM std | 8 + 15 uM std | 9 + 15 uM std | 10 + 15 uM std | 11+ 15 uM std | 12+ 15 uM std
E | 1 + 10 uM std | 2 + 10 uM std | 3 + 10 uM std | 4 + 10 uM std | 5 + 10 uM std | 6 + 10 uM std | 7 + 10 uM std | 8 + 10 uM std | 9 + 10 uM std | 10 + 10 uM std | 11+ 10 uM std | 12+ 10 uM std
F | 1 + 7.5 uM std | 2 + 7.5 uM std | 3 + 7.5 uM std | 4 + 7.5 uM std | 5 + 7.5 uM std | 6 + 7.5 uM std | 7 + 7.5 uM std | 8 + 7.5 uM std | 9 + 7.5 uM std | 10 + 7.5 uM std | 11+ 7.5 uM std | 12+ 7.5 uM std
G | 1 + 5 uM std | 2 + 5 uM std | 3 + 5 uM std | 4 + 5 uM std | 5 + 5 uM std | 6 + 5 uM std | 7 + 5 uM std | 8 + 5 uM std | 9 + 5 uM std | 10 + 5 uM std | 11+ 5 uM std | 12+ 5 uM std
H | 1 + 0 uM std | 2 + 0 uM std | 3 + 0 uM std | 4 + 0 uM std | 5 + 0 uM std | 6 + 0 uM std | 7 + 0 uM std | 8 + 0 uM std | 9 + 0 uM std | 10 + 0 uM std | 11+ 0 uM std | 12+ 0 uM std
**** forgot to add 50 uL of H2O to the 0 std of the soil slurry standard plate
Plate 8: Blank Standards
| 1 | 2 | 3 | 4 | 5 | 6 | 7 | 8 | 9 | 10 | 11 | 12
A | 40 MUB + H2O | 30 MUB + H2O | 20 MUB + H2O | 15 MUB + H2O | 10 MUB + H2O | 7.5 MUB + H2O | 5 MUB + H2O | H2O
B | 40 MUB + H2O | 30 MUB + H2O | 20 MUB + H2O | 15 MUB + H2O | 10 MUB + H2O | 7.5 MUB + H2O | 5 MUB + H2O | H2O
C | 40 MUB + H2O | 30 MUB + H2O | 20 MUB + H2O | 15 MUB + H2O | 10 MUB + H2O | 7.5 MUB + H2O | 5 MUB + H2O | H2O
D | 40 MUB + H2O | 30 MUB + H2O | 20 MUB + H2O | 15 MUB + H2O | 10 MUB + H2O | 7.5 MUB + H2O | 5 MUB + H2O | H2O
E | 40 MUB + H2O | 30 MUB + H2O | 20 MUB + H2O | 15 MUB + H2O | 10 MUB + H2O | 7.5 MUB + H2O | 5 MUB + H2O | H2O
F | 40 MUB + H2O | 30 MUB + H2O | 20 MUB + H2O | 15 MUB + H2O | 10 MUB + H2O | 7.5 MUB + H2O | 5 MUB + H2O | H2O
G | 40 MUB + H2O | 30 MUB + H2O | 20 MUB + H2O | 15 MUB + H2O | 10 MUB + H2O | 7.5 MUB + H2O | 5 MUB + H2O | H2O
H | 40 MUB + H2O | 30 MUB + H2O | 20 MUB + H2O | 15 MUB + H2O | 10 MUB + H2O | 7.5 MUB + H2O | 5 MUB + H2O | H2O
Note on B77: [Threaded comment] Your version of Excel allows you to read this threaded comment; however, any edits to it will get removed if the file is opened in a newer version of Excel. Learn more: https://go.microsoft.com/fwlink/?linkid=870924 Comment: Soil Slurry with Substrates Tab > AP column
Note on C77: [Threaded comment] Your version of Excel allows you to read this threaded comment; however, any edits to it will get removed if the file is opened in a newer version of Excel. Learn more: https://go.microsoft.com/fwlink/?linkid=870924 Comment: Soil Slurry with Substrates Tab > BG column
Note on D77: [Threaded comment] Your version of Excel allows you to read this threaded comment; however, any edits to it will get removed if the file is opened in a newer version of Excel. Learn more: https://go.microsoft.com/fwlink/?linkid=870924 Comment: Soil Slurry with Substrates Tab > CB column
Note on E77: [Threaded comment] Your version of Excel allows you to read this threaded comment; however, any edits to it will get removed if the file is opened in a newer version of Excel. Learn more: https://go.microsoft.com/fwlink/?linkid=870924 Comment: Soil Slurry with Substrates Tab > NAG column
Note on F77: [Threaded comment] Your version of Excel allows you to read this threaded comment; however, any edits to it will get removed if the file is opened in a newer version of Excel. Learn more: https://go.microsoft.com/fwlink/?linkid=870924 Comment: Soil Slurry Blanks Tab - H2O
Note on L77: [Threaded comment] Your version of Excel allows you to read this threaded comment; however, any edits to it will get removed if the file is opened in a newer version of Excel. Learn more: https://go.microsoft.com/fwlink/?linkid=870924 Comment: Substrate Blanks, Blank Type = AP (need to copy twice for the two samples on the plate)
Note on M77: [Threaded comment] Your version of Excel allows you to read this threaded comment; however, any edits to it will get removed if the file is opened in a newer version of Excel. Learn more: https://go.microsoft.com/fwlink/?linkid=870924 Comment: Plate H2O Blanks Tab > Hydrolytic Enzymes Plate Blank Column
Note on A95: [Threaded comment] Your version of Excel allows you to read this threaded comment; however, any edits to it will get removed if the file is opened in a newer version of Excel. Learn more: https://go.microsoft.com/fwlink/?linkid=870924 Comment: Soil Slurry Std Curves (MUB) Tab
Note on A106: [Threaded comment] Your version of Excel allows you to read this threaded comment; however, any edits to it will get removed if the file is opened in a newer version of Excel. Learn more: https://go.microsoft.com/fwlink/?linkid=870924 Comment: Blank Std Curve (MUB) Tab

## MUB+AMC standards
std | mL of 100 uM std to transfer | uL of std to transfer | uL sterile water to add
40 | 4 | 4000 | 6000
30 | 3 | 3000 | 7000
20 | 2 | 2000 | 8000
15 | 1.5 | 1500 | 8500
10 | 1 | 1000 | 9000
7.5 | 0.75 | 750 | 9250
5 | 0.5 | 500 | 9500
3.15 | 0.315 | 315 | 9685
0.8 | 0.08 | 80 | 9920
| mL of 100 uM std to transfer | uL of std to transfer | uL sterile water to add
0 | 0 | 0 | 10000
2.5 | 0.25 | 250 | 9750
5 | 0.5 | 500 | 9500
10 | 1 | 1000 | 9000
20 | 2 | 2000 | 8000
30 | 3 | 3000 | 7000
40 | 4 | 4000 | 6000
50 | 5 | 5000 | 5000

## Key for Samples
Set | Plate | col 1-4 | col 5-9 | Notes
1 | 1 | T1-I-C1-1 | T1-I-C1-2
1 | 2 | T1-I-C2-1 | T1-I-C2-2
1 | 3 | T1-I-AUHV-1 | T1-I-AUHV-2
1 | 4 | T1-I-BWW-1 | T1-I-BWW-2
1 | 5 | T1-I-MNHV-1 | T1-I-MNHV-2
1 | 6 | T1-I-ORG-1 | T1-I-ORG-2
2 | 7 | T1-I-PRY-1 | T1-I-PRY-2
2 | 8 | T1-I-RCL-1 | T1-I-R L-2
2 | 9 | T1-I-SWW-1 | T1-I-SWW-2
2 | 10 | T1-II-C1-1 | T1-II-C1-2
2 | 11 | T1-II-C2-1 | T1-II-C2-2
2 | 12 | T1-II-AUHV-1 | T1-II-AUHV-2
3 | 13 | T1-II-BWW-1 | T1-II-BWW-2
3 | 14 | T1-II-MNHV-1 | T1-II-MNHV-2
3 | 15 | T1-II-ORG-1 | T1-II-ORG-2
3 | 16 | T1-II-PRY-1 | T1-II-PRY-2
3 | 17 | T1-II-RCL-1 | T1-II-R L-2
3 | 18 | T1-II-SWW-1 | T1-II-SWW-2
4 | 19 | T1-III-C1-1 | T1-III-C1-2
4 | 20 | T1-III-C2-1 | T1-III-C2-2
4 | 21 | T1-III-AUHV-1 | T1-III-AUHV-2
5 | 22 | T1-III-BWW-1 | T1-III-BWW-2
5 | 23 | T1-III-MNHV-1 | T1-III-MNHV-2
5 | 24 | T1-III-ORG-1 | T1-III-ORG-2
5 | 25 | T1-III-PRY-1 | T1-III-PRY-2
5 | 26 | T1-III-RCL-1 | T1-III-R L-2
5 | 27 | T1-III-SWW-1 | T1-III-SWW-2
6 | 28 | T1-IV-C1-1 | T1-IV-C1-2
6 | 29 | T1-IV-C2-1 | T1-IV-C2-2
6 | 30 | T1-IV-AUHV-1 | T1-IV-AUHV-2
6 | 31 | T1-IV-BWW-1 | T1-IV-BWW-2
6 | 32 | T1-IV-MNHV-1 | T1-IV-MNHV-2
6 | 33 | T1-IV-ORG-1 | T1-IV-ORG-2
7 | 34 | T1-IV-PRY-1 | T1-IV-PRY-2
7 | 35 | T1-IV-RCL-1 | T1-IV-R L-2
7 | 36 | T1-IV-SWW-1 | T1-IV-SWW-2